## Sheet1
frequency | C_1 | C_2 | C_#t | C_d1 | C_d2 | C_dt | C_t | L
640120.9158 | 1e-10 | 1e-09 | 9.0909e-11 |  |  | 0 | 9.0909e-11 | 0.00068
110265779.0844 | 5e-11 | 1e-11 | 8.3333e-12 |  |  | 0 | 8.3333e-12 | 2.5e-07
#DIV/0! |  |  | 0 | 1e-12 | 1e-12 | 0 | 0 | 1e-07
221777006.4797 |  |  | 5e-11 | 3e-12 | 3e-12 | 1.5e-12 | 5.15e-11 | 1e-08
#DIV/0! |  |  | 0 |  |  | 0 | 0
#DIV/0! |  |  | 0 |  |  | 0 | 0
#DIV/0! |  |  | 0 |  |  | 0 | 0
#DIV/0! |  |  | 0 |  |  | 0 | 0
#DIV/0! |  |  | 0 |  |  | 0 | 0
#DIV/0! |  |  | 0 |  |  | 0 | 0
#DIV/0! |  |  | 0 |  |  | 0 | 0
#DIV/0! |  |  | 0 |  |  | 0 | 0
#DIV/0! |  |  | 0 |  |  | 0 | 0
#DIV/0! |  |  | 0 |  |  | 0 | 0
#DIV/0! |  |  | 0 |  |  | 0 | 0
|  |  | 0 |  |  | 0 | 0
|  |  | 0 |  |  | 0 | 0

## Colpitts Calculator
1x Varicap Min Capacitance (F) | 1x Varicap Max Capacitance | 2x Series Varicap Min Cap (F) | 2x Series Varicap Max (F) | Varicap: SMV1413
5.71e-12 | 9.24e-12 | 2.855e-12 | 4.62e-12
Supply Voltage | DAC Resolution (bits) | DAC Resolution (points) | Voltage Steps | 2x Series Varicap DAC ΔC Steps (F)
1.5 | 8 | 256 | 0.0058594 | 6.8945e-15
Inductor Fixed | Upper Frequency (Hz) | LC Total Req'd Capacitance (F) | 2x Series Capacitor Capacitance (F) | 1x Capacitor Capacitance (F)
5.6e-09 | 224000000 | 9.0148e-11 | 8.7293e-11 | 1.7459e-10
Center Frequency (Hz)
222916803.7897
| Lower Frequency (Hz) | Bandwidth (Hz) | Q Factor
| 221838845.5884 | 2161154.4116 | 103.1471
ΔF Tuning Steps (Hz)
8442.0094
Inductor Nominal (H) | Inductor Tolerance (+/- nH) | Capacitor Nominal (F) | Capacitor Tolerance (+/- %)
5.6e-09 | 0.1 | 1.746e-10 | 1%
Upper Frequency (Hz)
237259116.18
Center Frequency (Hz)
224560099.3173
| Lower Frequency (Hz) | Bandwidth (Hz) | Q Factor
| 212540782.4883 | 24718333.6917 | 9.0848
ΔF Tuning Steps (Hz)
96555.991
Target Capacitance (F) | Bottom Capacitor (F) | Top Capacitor (F)
8.7293e-11 | 1e-09 | 9.5642e-11

## Common Emitter Calculator
Transistor Parameters
Name | Collector-Emitter Breakdown Voltage (V) | Collector-Emitter Cutoff Current (A) | Collector-Base Cutoff Current (A) | Emitter-Base Cutoff Current (A) | DC Current Gain
| V_BR(CEO) | I_CES | I_CBO | I_EBO | h_FE | V_BE
BFR193 | 12 | 0.0001 | 1e-07 | 1e-06 | 100 | 0.7
Amplifier Parameters @ DC
Supply Voltage (V) | DC Operating Point Current (A) | Emitter Resistor Voltage Drop (V) | Emitter Resistor Resistance (Ω) | Minimum Collector-Emitter Voltage (V) | Emitter Bypass-Capacitor Voltage (V) | Output Capacitor Voltage Drop (V) | Static Collector-Emitter Voltage (V) | Collector-Resistor Voltage (V) | Collector Resistor Resistance (Ω) | Base Biasing Resistor 2 (Ω)
| I_C | V_RE | RE | Vce_min | V_E_cap | Vc_out | V_CE | V_RC | RC | R2
10 | 0.01 | 1 | 100 | 1 | 1 | 4.6667 | 3.6667 | 5.3333 | 533.3333 | 15000
Emitter Voltage (V) | Base Voltage (V) | Collector Voltage (V) | Base Resistor 1 Current (A) | Base Resistor 2 Current (A) | Collector Current (A) | Emitter Current (A) | Base-Emitter Current (A) | Base Biasing Resistor 1 (Ω)
V_E | V_B | V_C | I_R1 | I_R2 | I_C | I_E | I_B | R1
1 | 1.7 | 4.6667 | 0.00021333 | 0.00011333 | 0.01 | 0.0101 | 0.0001 | 73235.2941
Amplifier Parameters @ AC
𝑉_(𝑅_𝐿𝑜𝑎𝑑_𝑀𝑎𝑥)=(𝑉_𝑠𝑢𝑝𝑝𝑙𝑦−𝑉_(𝐶_𝑜𝑢𝑡 ) )−𝑅_𝑙𝑜𝑎𝑑/(𝑅_𝐶+𝑅_𝑙𝑜𝑎𝑑 )
𝑉_(𝑅_𝐿𝑜𝑎𝑑_𝑀𝑖𝑛)=𝑉_(𝐶_2 )−𝑉_(𝐶𝐸_𝑀𝑖𝑛 )−𝑉_(𝐸_𝑐𝑎𝑝 )
𝑉_(𝑅_𝐿𝑜𝑎𝑑_𝑀𝑎𝑥)=𝑉_(𝑅_𝐿𝑜𝑎𝑑_𝑀𝑖𝑛)
for max power transfer
𝑅_𝑙𝑜𝑎𝑑=𝑅_𝑐 for max power transfer