## Sheet1
Datasheet
Design Parameter | Value @ Ta = 25C
Input Voltage Range | 7 | A | 4.5
Maximum operating discharge current | 7 | A
Maximum charge current for battery pack | 4.5 | A
Overvoltage Protection (OVP) | 4.275 | V
Overvoltage detection delay timer | 1.2 | S
Overvoltage Protection (OVP) release voltage | 4.175 | V
Undervoltage Protection (UVP) | 2.8 | V
Undervoltage detection delay timer | 150 | ms
Undervoltage Protection (UVP) release voltage | 2.9 | V
Charge Overcurrent detection (OCC) voltage | -70 | V
Charge Overcurrent detection (OCC) delay timer | 9 | ms
Discharge overcurrent detection (OCD) voltage | 100 | mV
Discharge overcurrent detection (OCD) delay timer | 18 | ms
Load Short Circuit Detection (SCC) voltage, BAT to -V <= Threshold | 500 | mV
Load Short Circuit Detection (SCC) delay timer | 250 | us
Load Short Circuit release voltage, BAT to -V >= Threshold | 1 | V
Cell Nominal Fully Charged Voltage | 4.2 | V
Healthy Cell Internal Resistance | 8 | mΩ
FET RdsOn | 5.3 | mΩ
Trace Resistance | 2.9 | mΩ
Max Desired Discharge Current | 7 | A
Total Resistance Tolerated Across Two Fets | 14.2857 | mΩ
Charge Overcurrent Detection Threshold | 64.2857 | mV
195.3488